## Sheet1
Team Number: | 102
Project Name: | House-hold Irrigaton
Team Member Names: | Austin Gonzalez, Terry Williams, Jacob Dirks
Version: | 1
All Major Components | Component Name | Part Number | Supply Voltage Range | # | Absolute Maximum Current (mA) | Total Current (mA)
| Curiosity Nano | PIC18F57Q43 | 1.7-5.1V | 1 | 500 | 500
| DC Motor (Water Pump) | RS-360SH | 3-12V | 1 | 1500 | 1500
| DC Motor (Fertilizer Distrobution) | 2941 | 4-6V | 1 | 550 | 550
| H-Bridge | FAN8100N | 2.2-9V | 1 | 105 | 105
| MOSFET | AOFT2618L | 0-20V | 1 | 50 | 50
| DC Motor (Fertilizer Stiring) | 2941 | 4-6V | 1 | 550 | 550
(+)9V Rail | Component Name | Part Number | Supply Voltage Range | # | Absolute Maximum Current (mA) | Total Current (mA)
| DC Motor (Water Pump) | RS-360SH | 3-12V | 1 | 1500 | 1500
| MOSFET | AOFT2618L | 0-20V | 1 | 50 | 50
|  |  |  | 1 | Subtotal | 1550
[5 empty] | Safety Margin | 0.25
[5 empty] | Total Current | 1937.5
SOURCE | Plug-In Wall Supply | WBEEAB0711Q5B49 | 110V AC | +12V | 5000 | 5000
[5 empty] | Total Remaining | 3062.5
(+)5V Rail | Component Name | Part Number | Supply Voltage Range | # | Absolute Maximum Current (mA) | Total Current (mA)
| DC Motor (Fertilizer Distrobution) | 2941 | 4-6V | 1 | 550 | 550
| DC Motor (Fertilizer Stiring) | 2941 | 4-6V | 1 | 550 | 550
| H-Bridge | FAN8100N | 2.2-9V | 1 | 105 | 105
| Curiosity Nano | PIC18F57Q43 | 1.7-5.1V | 1 | 500 | 500
[5 empty] | Subtotal | 1705
[5 empty] | Safety Margin | 0.25
[5 empty] | Total Current | 2131.25
SOURCE | +5V Regulator | LM1085-5.0 | 6.5-25V | 1 | 5000 | 5000
[5 empty] | Total Remaining | 2868.75
External Power Source 1 | Component Name | Part Number | Supply Voltage Range | Output Voltage | Absolute Maximum Current (mA) | Total Current (mA)
Power Source Selection 1 | Plug-in Wall Supply | B09ZTKTLGW | 110V AC | +9V | 5000 | 5000
Power Rails Connected to External Source 1
| +5V Regulator | LM1085-5.0 | 6.5-25V | +5V
|  |  |  | 1 | 5000 | 5000
[5 empty] | Total left | 0