## Sheet1
Team Number: | 102
Project Name: | House-hold Irrigaton
Team Member Names: | Austin Gonzalez, Terry Williams, Jacob Dirks
Version: | 1
All Major Components | Component Name | Part Number | Supply Voltage Range | # | Absolute Maximum Current (mA) | Total Current (mA)
| Curiosity Nano | PIC18F57Q43 | 1.7-5.1V | 1 | 500 | 500
| DC Motor (Water Pump) | RS-360SH | 3-12V | 1 | 1500 | 1500
| DC Motor (Fertilizer Distrobution) | 2941 | 4-6V | 1 | 550 | 550
| DC Motor (Fertilizer Stiring) | 2941 | 4-6V | 1 | 550 | 550
(+)9V Rail | Component Name | Part Number | Supply Voltage Range | # | Absolute Maximum Current (mA) | Total Current (mA)
| DC Motor (Water Pump) | RS-360SH | 3-12V | 1 | 1500 | 1500
[5 empty] | Subtotal | 1500
[5 empty] | Safety Margin | 0.25
[5 empty] | Total Current | 1875
SOURCE | Plug-In Wall Supply | B09ZTKTLGW | 110V AC | +9V | 3000 | 3000
[5 empty] | Total Remaining | 1125
(+)5V Rail | Component Name | Part Number | Supply Voltage Range | # | Absolute Maximum Current (mA) | Total Current (mA)
| DC Motor (Fertilizer Distrobution) | 2941 | 4-6V | 1 | 550 | 550
| DC Motor (Fertilizer Stiring) | 2941 | 4-6V | 1 | 550 | 550
| Curiosity Nano | PIC18F57Q43 | 1.7-5.1V | 1 | 500 | 500
[5 empty] | Subtotal | 1600
[5 empty] | Safety Margin | 0.25
[5 empty] | Total Current | 2000
SOURCE | +5V Regulator | LM7805 | 5-35V | 1 | 1500 | 1500
[5 empty] | Total Remaining | -500
External Power Source 1 | Component Name | Part Number | Supply Voltage Range | Output Voltage | Absolute Maximum Current (mA) | Total Current (mA)
Power Source Selection 1 | Plug-in Wall Supply | B09ZTKTLGW | 110V AC | +9V | 3000 | 3000
Power Rails Connected to External Source 1
| +5V Regulator | LM7805 | 5-35V | 1 | 1500 | 1500
[5 empty] | Total left | 1500